## Sheet1
Voltmeter BoM
DC: |  | Chosen part |  | On list? | Required
Reverse Voltage PMOS | Low RdsOn
Zener | 10V |  | https://www.digikey.co.uk/en/products/detail/onsemi/1N5925BRLG/1474275 | Y | 2
PMOS ADC protect | Low RdsOn, Vds at least 400V | DMP45H4D9HJ3 | https://www.digikey.co.uk/en/products/detail/diodes-incorporated/DMP45H4D9HJ3/7666871 | Y | 1
Comparator in zener | 43V | ZPD43 | https://www.digikey.co.uk/en/products/detail/diotec-semiconductor/ZPD43/22192402 | Y | 1
ADC channel NMOS |  | 2N7000 |  | N | 1 | Already have these
ADC channel NPN | 60V VceMin | BC546B | https://diotec.com/request/datasheet/bc546.pdf | Y | 1
2Meg Resistor |  | RNF14FTD2M00 | https://www.seielect.com/catalog/sei-rnf_rnmf.pdf
1Meg Resistor |  | Already have
25k res |  | MFR-25FBF52-5K36 |  | Y | 1
287k |  | MFR-25FBF52-287K |  | Y | 1
1.4Meg |  | MF1/4DCT52R1404F |  |  | 1
200k
6.2k |  | MFR-25FRF52-6K2 |  | Y | 1
AC:
Rectifier 1, 2 | Vforward = 0.75 at low current | 1N4007 | https://www.digikey.co.uk/en/products/detail/diotec-semiconductor/1N4007/18833652 | Y | 2
C1 | 470nF, over 500V | RDER72J474MUE1H03A | https://www.digikey.co.uk/en/products/detail/murata-electronics/RDER72J474MUE1H03A/4771421 | Y | 1
Zener | 5.1V | ZPD5.1 | https://www.digikey.co.uk/en/products/detail/diotec-semiconductor/ZPD5-1/13153915 | Y | 2
7.5Meg |  | RNV14FAL7M50 |  | Y | 1
95.3k |  | MFR-25FBF52-95K3 |  | Y | 1
4.7Meg |  | MFR-25FTE52-4M7 |  | Y | 1
62k |  | RNMF14FTC62K0 |  | Y | 1
Common:
Micro |  | ATTINY84A-PU | https://www.digikey.co.uk/en/products/detail/microchip-technology/ATTINY84A-PU/2774082 | Y | 1
Comparator | RailToRail, 5V, no hysterisis | MCP6542-E/P | https://www.digikey.co.uk/en/products/detail/microchip-technology/MCP6542-E-P/870244 | Y | 1
ADC | 12 bit, SPI | MCP3204-CI/P | https://www.digikey.co.uk/en/products/detail/microchip-technology/MCP3204-CI-P/305926 | Y | 1
DC power isolator 5V->5v |  | RFM-0505S | https://www.digikey.co.uk/en/products/detail/recom-power/RFM-0505S/8550767 | Y | 1
Micro regulator 12->5v |  | L7805CV | https://www.digikey.co.uk/en/products/detail/stmicroelectronics/L7805CV/585964 | Y | 1
Comms isolator | 4 channel opto x2 | LTV-849 | https://www.digikey.co.uk/en/products/detail/liteon/LTV-849/3199522 | Y | 2
Power barrel 12v or equivalent