## Sheet1
Voltmeter BoM
DC: |  | Chosen part
Reverse Voltage PMOS | Low RdsOn
Zener | 10V | https://www.digikey.co.uk/en/products/detail/onsemi/1N5925BRLG/1474275
NPN | 60V VceMin
PMOS ADC protect | Low RdsOn, Vds at least 60V
ADC | 2 channels, SPI
Comparator in zener | 36V
AC:
Rectifier 1, 2 | Vforward = 0.75 at low current | 1N4007 | https://www.digikey.co.uk/en/products/detail/diotec-semiconductor/1N4007/18833652
C1 | 47nF, over 500V |  | https://www.digikey.co.uk/en/products/detail/murata-electronics/RDER72J474MUE1H03A/4771421
Zener | 5.1V |  | https://www.digikey.co.uk/en/products/detail/diotec-semiconductor/ZPD5-1/13153915
Common:
Micro |  | ATTINY84A-PU | https://www.digikey.co.uk/en/products/detail/microchip-technology/ATTINY84A-PU/2774082
Comparator | RailToRail, 5V, no hysterisis | MCP6542-E/P | https://www.digikey.co.uk/en/products/detail/microchip-technology/MCP6542-E-P/870244
ADC | 12 bit, SPI | MCP3204-CI/P | https://www.digikey.co.uk/en/products/detail/microchip-technology/MCP3204-CI-P/305926
DC power isolator 12->5v |  | SRS-1205-2 | https://www.digikey.co.uk/en/products/detail/diwell-electronics/SRS-1205-2/16572067
Micro regulator 12->5v |  | L7805CV | https://www.digikey.co.uk/en/products/detail/stmicroelectronics/L7805CV/585964
SPI comms isolator | 4 channel opto | LTV-849 | https://www.digikey.co.uk/en/products/detail/liteon/LTV-849/3199522
Power barrel 12v or equivalent